## Sheet1
Products | IS NO. | Requirements | Safety | Tests | Certification | Scheme | BIS Service | Source | Purpose | URL
Pressure Cooker | IS 2347 | Material thickness,Capacity,Gaskets,Pressure regulator function | Safety plug,Burst pressure compliance,Thermal resistance | Hydrostatic pressure test,air pressure test,Burst test,Safety device operating test | ISI Mark | Scheme 1(Marking scheme) | CRS/ISI | BIS | Standardized domestic pressure cookers for safe cooking under pressure | https://www.bis.gov.in/revised-pm-is-2347/
Helmet | IS4151 | Shell size,Impact absorption mass,Visor clarity,Chin starp retention | Penetration resistance,Retention system strength,Shock absorbtion capacity | Impact absorbtion test,Penetration test,Rigidity test,Chin strap retention test | ISI Mark | Scheme 1(Marking scheme) | ISI | BIS | Specifies protective helmets for drivers and passangers of motorcycles | https://www.bis.gov.in/is-4151-product-manual/
Packaged drinking water | IS 14543 | Hygienic processing,permissible pH,TDS,Trace metals limit | Freedom from harmful pathogens,Heavy metals,pesticide residues and toxics | Microbiological analysis,Heavy metal assay,Organoleptic test | ISI Mark | Scheme 1(Marking scheme) | ISI | BIS | Regulates microbiological,physical and chemical standards for drinking water | https://www.manakonline.in/MANAK/ProductsCoveredWithIS
Cement | IS 269 | Chemical composition,Fineness,Sound,Setting time,strenth | Structural safety,Expansion,chemical stability agianst degradation | Compressive strength test,Setting time test,Fineness test,Soundness test | ISI Mark | Scheme 1(Marking scheme) | ISI | BIS | Covers ordinary portland cement,33 grade specifications,general OPC criteria | https://www.manakonline.in/MANAK/ProductsCoveredWithIS
Electric food mixer | IS 4250 | Rated power,Voltage,Insulation,Stability,Durability | Electric shock protection,Thermal overload protection,Double insulation | Insulation resistance test,temperature rise test,Mechanical endurance test | ISI Mark | Scheme 1(Marking scheme) | ISI | BIS | Outlines specifications for domestic electric food mixers,liquidizes and grinders | https://www.manakonline.in/MANAK/ProductsCoveredWithIS
Domestic gas(LPG | IS 4246 | Gas consumption efficiency,Burner dimensions,Flame stability | Gas leakage prevention,Thermal stability,Resistance to accidental burner flameout | Gas tightness test,Thermal efficiency test,Flame stability test,Combustion test | ISI Mark | Scheme 1(Marking scheme) | ISI | BIS | Sets safety and performance standars for domestic gas stoves operating on liquified petroleum gas | https://www.bis.gov.in/pm-is-4246-final/
LED Lmap | IS 16102 | Rated power,Voltage,Power factor,Efficiency | Electric shock protection,Photobiological safety,Flame resistance | Insulation resistance test,temperature rise test,High voltage test | Standard mark | Scheme 2(CRS) | CRS/ISI | BIS | Regulates domestic and commercial self ballasted LED lamps for general lighting services upto 60W | https://www.crsbis.in/BIS/products-is.act
Electric ceiling fan | IS 374 | Blade sweep diameter,Air delivery output,Power consumption | Earthing continuity,Protection against electric shock,double insulation | Air delivery test,Electrical insulation test,Temperature rise test | ISI Mark | Scheme 1(Marking scheme) | ISI | BIS | Specifies structural performance and electrical standard requirements for AC/DC fans | https://www.bis.gov.in/pm_is-374-final_compressed/
Laptop | IS 13252 | Rated operating voltage,Insulation resistance,Power efficiency | Overheating prevention,Dielectric strength,Earth continuity,Flammability protection | Temperature rise test,Insulation test,Mechanical strength test,Voltage test | Standard mark | Scheme 2(CRS) | CRS/ISI | BIS | Standardized safety and electrical parameters for personal computing hardware | https://www.crsbis.in/BIS/products-is.act
Headphones | IS 616 | Bluetooth module isolation,Internal battery compliance | Hearing damage prevention,Charging circuit isolation,Thermal safety | Acoustic noise limit test,Charging circuit short circuit test,Drop impact test | Standard mark | Scheme 2(CRS) | CRS/ISI | BIS | Regulates mains operated and battery powered audio apparatus | https://www.crsbis.in/BIS/products-is.act